## Ones Counter
| Register | Variable
| R0 | Data |  |  |  |  | R0
| R1 | Mask |  |  |  |  | R1
| R2 | Ones_count |  |  |  |  | R2
| R3 | temp |  |  |  |  | R3
State n | Control Word | Done | Branch State m | Function | Condition | Data Path Function | IE | Write | Read A | Read B | ALU | Shift | OE |  | notes
S0 | 1 | 0 | x | CC | START | Input → R0 | 1 | R0 | x | x | x | x | 0
S1 | 2 | 0 | x | CA | X | 0' → R2 | 0 | R2 | n | n | XOR | Pass | 0 |  | ???- other vesion with add
S2 | 3 | 0 | x | CA | X | 1' → R1 | 0 | R1 | R2 | x | incA | Pass | 0
S3 | 4 | 0 | x | CA | X | RO AND R1 → R3 | 0 | R3 | R0 | R1 | AND | Pass | 0
S4 | 5 | 0 | X | CA | X | R2 + R3 → R2 | 0 | R2 | R2 | R3 | Add | Pass | 0
S5 | 6 | 0 | S4 | CBC | (data != 0) | R0 >> → R0 | 0 | R0 | R0 | R0 | AND | Shift R | 0
S6 | 7 | 1 | S0 | BC | 1' | R2 →Output Done=1 | 0 | 0 | R2 | R2 | AND | Pass | 1
S6 | 7 | 0 | X | CA | X | R2 →Output | 0 | 0 | R2 | R2 | AND | Pass | 0 | #LOAD VALUE TO OUTPUT
S7 | 8 | 1 | S0 | BC | 1' | Done=1 | 0 | 0 | R2 | R2 | AND | Pass | 1 | ??REMOVE THE SECOND LOAD
Address |  |  | Branch Address
0000 | 1 | 0 | x | CC | START | Input → R0 | 1 | 000, 1 | xxx, x | xxx,x | XXX | XXX | 0 | 10001XXXXXXXXXXXXXX0
0001 | 2 | 0 | x | CA | X | 0' → R2 | 0 | 010,1 | 000,1 | 000,1 | 010 | 100 | 0 | 00101000100010101000 | ???- other vesion with add
0010 | 3 | 0 | x | CA | X | 1' → R1 | 0 | 001,1 | 010,1 | xxx,x | 100 | 100 | 0 | 000110101XXXX1001000
0011 | 4 | 0 | x | CA | X | RO AND R1 → R3 | 0 | 011,1 | 000,1 | 001,1 | 001 | 100 | 0 | 00111000100110011000
0100 | 5 | 0 | X | CA | X | R2 + R3 → R2 | 0 | 010,1 | 010,1 | 011,1 | 101 | 100 | 0 | 00101010101111011000
0101 | 6 | 0 | 100 | CBC | (data != 0) | R0 >> → R0 | 0 | 000,1 | 000,1 | 000,1 | 001 | 110 | 0 | 00001000100010011100
0110 | 7 | 1 | 000 | BC | 1' | R2 →Output, Done=1 | 0 | xxx,0 | 010,1 | 010,1 | 001 | 100 | 1 | 0XXX0010101010011001
0110 | 7 | 0 | X | CA | X | R2 →Output | 0 | XXX,0 | 010,1 | 010,1 | 001 | 100 | 0 | 0XXX0010101010011000 | #LOAD VALUE TO OUTPUT
0111 | 8 | 1 | S0 | BC | 1' | Done=1, OUTPUT ENABLE | 0 | XXX,0 | 010,1 | 010,1 | 001 | 100 | 1 | 0XXX0010101010011001 | ??REMOVE THE SECOND LOAD
00011XXX0XXXX1000001

## 2-Sequence
| R0 | Data
| R1 | Counter
State n | Control Word | Done | Branch State m | Function | Condition | Data Path Function | IE | Write | Read A | Read B | ALU | Shift | OE |  | notes
S0 | 1 | 0 | S6 | BC | START | Input → R0 | 1 | R0 | X | X | X | X | 0
S1 | 2 | 0 | X | CA | X | 0001' → R1 | 0 | R1 | 0 | X | INC A | PASS | 1
S2 | 3 | 0 | S2 | CBC | data != 0 | R1 << 0 →R1 | 0 | R1 | R1 | R1 | AND | SL 0 | 1
S3 | 4 | 0 | X | CA | X | R1 >> 1 → R1 | 0 | R1 | R1 | R1 | AND | SR 1 | 1
S4 | 5 | 0 | X | CC | data != 0 | R1 >> 0 → R1 | 0 | R1 | R1 | R1 | AND | SR 0 | 1
S5 | 6 | 0 | x | CA | X | dec R0 → R0 | 0 | R0 | R0 | X | DEC A | PASS | 0
S6 | 7 | 0 | S1 | CBC | data != 0 | Branch R0!=0 | 0 | X | R0 | R0 | AND | PASS | 0
S7 | 8 | 1 | S0 | BC | 1' | 1' → DONE | 0 | X | X | X | X | X | 0
Address |  |  | Branch Address
0000 | 1 | 0 | 0110 | 10 | 01 | Input → R0 | 1 | 000, 1 | XXX,X | XXX,X | XXX | XXX | 0 | 10001XXXXXXXXXXXXXX0
0001 | 2 | 0 | X | 00 | X | 0001' → R1 | 0 | 001, 1 | XXX, 0 | XXX,X | 100 | 000 | 1 | 00011XXX0XXXX1000001
0010 | 3 | 0 | 0010 | 11 | 10 | R1 << 0 →R1 | 0 | 001, 1 | 001, 1 | 001, 1 | 001 | 010 | 1 | 00011001100110010101
0011 | 4 | 0 | X | 00 | X | R1 >> 1 → R1 | 0 | 001, 1 | 001, 1 | 001, 1 | 001 | 111 | 1 | 00011001100110011111
0100 | 5 | 0 | 0100 | 11 | 10 | R1 >> 0 → R1 | 0 | 001, 1 | 001, 1 | 001, 1 | 001 | 110 | 1 | 00011001100110011101
0101 | 6 | 0 | X | 00 | X | dec R0 → R0 | 0 | 000, 1 | 000, 1 | XXX,X | 110 | 000 | 0 | 000010001XXXX1100000
0110 | 7 | 0 | 0001 | 11 | 10 | Branch | 0 | XXX,X | 000,1 | 000,1 | 001 | 000 | 0 | 0XXXX000100010010000
0111 | 8 | 1 | 0000 | 10 | 00 | 1' → DONE | 0 | XXX,X | XXX,X | XXX,X | XXX | XXX | 0 | 0XXXXXXXXXXXXXXXXXX0

## 3 SEQUENCE
| R0 | Data |  |  | R0 | X
| R1 | Counter |  |  | R1 | SEQ
State n | Control Word | Done | Branch State m | Function | Condition | Data Path Function | IE | Write | Read A | Read B | ALU | Shift | OE | notes
S0 | 1 | 0 | S8 | BC | START | Input → R0 | 1 | R0 | X | X | X | X | 0
S1 | 2 | 0 | S6 | CBC | ALT | NONE- BRANCH | 0 | 0 | X | X | X | X | 0
S2 | 3 | 0 | X | CA | X | 0000' → R1 | 0 | R1 | N | N | XOR | PASS | 1
S3 | 4 | 0 | X | CA | X | R1<<1→ R1 | 0 | R1 | R1 | R1 | AND | SL 1 | 1
S4 | 5 | 0 | S3 | CBC | data != 0 | COMP R1 | 0 | 0 | R1 | R1 | COMP | PASS | 0
S5 | 6 | 0 | S8 | BC | 1' | NONE- JUMP | 0 | 0 | X | X | X | X | 0
S6 | 7 | 0 | X | CA | X | 1111' → R1 | 0 | R1 | 0 | X | COMP | PASS | 1
S7 | 8 | 0 | S7 | CBC | data != 0 | R1<<0 → R1 | 0 | R1 | R1 | R1 | AND | SL 0 | 1
S8 | 9 | 0 | X | CA | X | dec R0 → R0 | 0 | R0 | R0 | X | DEC A | PASS | 0
S9 | 10 | 0 | S1 | CBC | data != 0 | BRANCH | 0 | 0 | X | X | X | X | 0
S10 | 11 | 1 | S0 | BC | 1' | 1' → DONE | 0 | X | X | X | X | X | 0
Address |  |  | Branch Address | [11 empty] | Bit
0000 | 1 | 0 | 1000 | 10 | 01 | Input → R0 | 1 | 000,1 | XXX,X | XXX,X | XXX | XXX | 0 |  | 10001XXXXXXXXXXXXXX0
0001 | 2 | 0 | 0101 | 11 | 11 | NONE- BRANCH | 1 | XXX,0 | XXX,X | XXX,X | XXX | XXX | 0 |  | 1XXX0XXXXXXXXXXXXXX0
0010 | 3 | 0 | X | 00 | X | 0000' → R1 | 0 | 001,1 | 000,1 | 000,1 | 010 | 000 | 1 |  | 00011000100010100001
0011 | 4 | 0 | X | 00 | X | R1<<1→ R1 | 0 | 001,1 | 001,1 | 001,1 | 001 | 111 | 1 |  | 00011001100110011111
0100 | 5 | 0 | 0011 | 11 | 10 | COMP R1 | 0 | XXX,0 | 001,1 | 001,1 | 000 | 000 | 0 |  | 0XXX0001100110000000
0101 | 6 | 0 | 1000 | 10 | 00 | NONE- JUMP | 0 | XXX,0 | XXX,X | XXX,X | XXX | XXX | 0 |  | 0XXX0XXXXXXXXXXXXXX0
0110 | 7 | 0 | X | 00 | X | 1111' → R1 | 0 | 001,1 | XXX,0 | XXX,X | 000 | 000 | 1 |  | 00011XXX0XXXX0000001
0111 | 8 | 0 | 0111 | 11 | 10 | R1<<0 → R1 | 0 | 001,1 | 001,1 | 001,1 | 001 | 110 | 1 |  | 00011001100110011101
1000 | 9 | 0 | X | 0 | X | dec R0 → R0 | 0 | 000,1 | 000,1 | XXX,X | 110 | 000 | 0 |  | 000010001XXXX1100000
1001 | 10 | 0 | 0001 | 11 | 10 | BRANCH | 0 | XXX,0 | XXX,X | XXX,X | XXX | XXX | 0 |  | 0XXX0XXXXXXXXXXXXXX0
1010 | 11 | 1 | 0000 | 10 | 00 | 1' → DONE | 0 | XXX,X | XXX,X | XXX,X | XXX | XXX | 0 |  | 0XXXXXXXXXXXXXXXXXX0